## Sheet1
Supplier | Supplier Part # | Description | Package | Designators | Cost / Unit | Qty / Board | Item Cost / Board | Total Qty | Notes
Mouser | 810-C3225Y5V1C226Z-9 | MLCC 22uF, 16V, 20% | 1210 | C1 | 0.29 | 1 | 0.29 | 3
Mouser | 810-C1608X5R0J226M | MLCC 22uF, 6.3V, 20% | 0603 | C2, C3, C4 | 0.15 | 3 | 0.45 | 9
Mouser | 720-LSR976-NR-1 | LED Red Clear Diffused Std., 2.0V, 25mA | 0805 | D1 | 0.046 | 1 | 0.046 | 3 | (Quantity 10 price bracket)
Mouser | 652-SRR7032-100M | Inductor 10uH Shielded, 20%, 1.4A, 0.068ohm | (non-std.) | L1 | 0.64 | 1 | 0.64 | 3 | http://www.mouser.com/ds/2/54/SRR7032-54455.pdf
Mouser | 542-PM1008-82NK-RC | Inductor 82nH Unshielded, 10%, 1A, 0.22ohm | (non-std.) | L2 | 0.29 | 1 | 0.29 | 3
Mouser | 517-5111TG | Pin Header 40-pin, right-angle 0.1", gold | SIL-5 | P1 | 1.66 | 0.125 | 0.2075 | 0.375 | Broken off of a 40-pin header. Can also use straight headers or no headers at all.
Mouser | 667-ERJ-3GEYJ475V | Resistor 4.7 MΩ, 5% | 0603 | R1 | 0.009 | 1 | 0.009 | 3 | (Quantity 10 price bracket)
Mouser | 667-ERJ-3GEYJ514V | Resistor 510 KΩ, 5% | 0603 | R2, R5 | 0.009 | 2 | 0.018 | 6 | (Quantity 10 price bracket)
Mouser | 667-ERJ-3GEYJ114V | Resistor 110 KΩ, 5% | 0603 | R3 | 0.009 | 1 | 0.009 | 3 | (Quantity 10 price bracket)
Mouser | 667-ERJ-3GEYJ331V | Resistor 330 Ω, 5% | 0603 | R4 | 0.01 | 1 | 0.01 | 3 | (Quantity 10 price bracket)
Mouser | 688-SKHMQKE010 | Tactile Switch SMD, NO, 0.98N, Black | (non-std.) | S1, S2 | 0.24 | 2 | 0.48 | 6
Mouser | 595-TPS62056DGS | TPS62056 3.3V Switching Regulator | miniSO-10 | U1 | 3.05 | 1 | 3.05 | 3
Oshpark | (n/a) | PCB | (n/a) | (n/a) | 3.05 | 0.3333 | 1.0166 | 0.9999 | Comes as a set of three
[7 empty] | 0 | 0
[7 empty] | 0 | 0
|  | (All items are priced at quantity 1 unless |  |  |  |  | 0 | 0
|  | otherwise noted) |  |  |  |  | 0 | 0
[7 empty] | 0 | 0
[7 empty] | 0 | 0
[7 empty] | 0 | 0
[7 empty] | 0 | 0
[7 empty] | 0 | 0
[7 empty] | 0 | 0
[7 empty] | 0 | 0
[7 empty] | 0 | 0
[7 empty] | 0 | 0
[7 empty] | 0 | 0
[7 empty] | 0 | 0
[7 empty] | 0 | 0
[7 empty] | 0 | 0
[7 empty] | 0 | 0
[7 empty] | 0 | 0
[7 empty] | 0 | 0
[7 empty] | 0 | 0
[7 empty] | 0 | 0
[7 empty] | 0 | 0
[7 empty] | 0 | 0
[7 empty] | 0 | 0
[7 empty] | 0 | 0
[7 empty] | 0 | 0
[7 empty] | 0 | 0
Cost / Item: The cost of one component of this type. (the cost of a single resistor) |  |  |  | Subtotal per board: |  |  | 6.5161
Qty / Board: The count of this component that is present on a single board |  |  |  | (n*) Number of boards: |  |  | 3
Item Cost / Board: The combined cost of every one of this component on a single board |  |  |  | Total: |  |  | 19.5482
Total Qty: The number of this component that should be ordered to populate n* boards
(Highlight colors chosen by colorblind person. Your milage may vary.)